## Pycnometer Calib
King Fahd University of Petroleum & Minerals
CE 353 Soil Mechanics Laboratory
Specific Gravity
Date:
Group name:
members:
Pycnometer Number
* Pycnometer Calibration Procedure *
1. Fill the pycnometer to the calibration line with distilled water and remove all trapped air by
subjecting it to a vacuum of approximately 500 mm of mercury. When the meniscus does not
drop on the release of the vacuum, the air has been removed.
2. Add or remove water so that the bottom of the meniscus is at the calibration line.
3. Dry the inside of the pycnometer neck above the meniscus and the exterior of the flask
4. Weigh the flask and water |  | Mpw = | g
5. Record the temperature of the water to 0.1 C |  | temp = | deg C
* Calculations for Pycnometer Calibration *
Density of water based on temp, from water properties sheet |  |  | g/ml
Density of water at 20 deg C, from water properties sheet |  |  | g/ml
* Soil Testing Procedure *
1. Place approximately 25 to 75 grams of soil passing the #4 sieve into the pycnometer.
2. Add distilled water to fill the pycnometer approximately three-quarters full.
3. Remove the entrapped air by applying a partial vacuum and rolling the pycnometer for at least 10 min.
4. After the air has been removed, fill the pycnometer to the calibration mark.
5. Reapply a vacuum to remove any added air.
6. Dry the interior of the flask neck and exterior of the flask.
7. Weigh the pycnometer and contents |  | Mpws =
8. Record the temperature of the contents. |  | temp =
9. Weigh a pan large enough to hold the sample |  | Mpan =
10. Transfer the pycnometer contents to the pan and oven dry
11. After drying (like tomorrow), weigh the pan and contents |  | Mtotal =
* Calculations for Specific Gravity *
Mass of dry soil |  | Ms =
Specific Gravity |  | Gs =

## water properties
King Fahd University of Petroleum & Minerals
CE 353 Soil Mechanics Laboratory
Specific Gravity
Water Properties
Temperature
(deg C) | (g/ml)
18 | 0.9986
19 | 0.9984
20 | 0.9982
21 | 0.998
22 | 0.9978
23 | 0.9976
24 | 0.9973
25 | 0.9971
26 | 0.9968
27 | 0.9965
28 | 0.9963
29 | 0.996
30 | 0.9957