## Hydrometer Calib
King Fahd University of Petroleum & Minerals
CE 353 Soil Mechanics Laboratory
Hydrometer Test
Date:
Group name:
Members:
* Hydrometer Calibration *
The following calibration accounts for two corrections in one factor (Cwater) :
(a) the water not being distilled and containing defloc agent
(b) the reading of the top of the meniscus.
1. Add 10 ml of deflocculating agent to the hydrometer jar
2. Fill the jar with tap water to the 1000 ml mark (top of meniscus).
3. Record the temperature of the water. (should be 18-25 deg C)
[5 empty] | Temp = | (deg C)
4. From the table on the water properties sheet, find the theoretical specific gravity at that temperature.
| Temperature | Gs(theoretical)
| (deg C) | =Gs/Gs@20degC
| 18 | 1.0004
| 19 | 1.0002
| 20 | 1
| 21 | 0.9998
| 22 | 0.9996
| 23 | 0.9993
| 24 | 0.9991
| 25 | 0.9989 |  | Gs(theoretical) =
5. Slowly (10-15 seconds) insert the hydrometer into the water. Allow it to settle.
6. Read the top of the meniscus. |  |  |  | Gs(actual) =
7. Calculate the correction factor:
CF = Gs(theoretical) - Gs(actual) =
8. Dump the water out.

## Hydrometer Data
King Fahd University of Petroleum & Minerals
CE 353 Soil Mechanics Laboratory
Hydrometer Test
1. Hand mix the soil (approximately 50 gms) with water and 10 ml of deflocculating agent to a thin paste.
2. Transfer the mixture to the dispersion cup and add water to make the cup half full.
3. Mix the suspension in the dispersing apparatus for 10 minutes.
4. Transfer the suspension to the hydrometer jar and fill with water.
5. Mix the soil and water by placing the rubber membrane over the open end of the jar and rotating
the jar upside down and back for one minute.
6. Slowly (10-15 seconds) insert the hydrometer into the water and start timing.
7. Take readings at total elapsed times of 1/2, 1 and 2 minutes - record below.
8. After taking the three readings remove the hydrometer.
9. Record the temperature of the suspension.
10. Re-mix for a minute as in step 5.
11. Slowly (10-15 seconds) insert the hydrometer into the water and re-start timing.
12. Take hydrometer and temperature readings at total elapsed times of
2 (again), 4, 8, 15, 30, 60 minutes then 2, 4, 8, 16, 24 hr.
NOTE: | remove the hydrometer after each reading.
make sure the hydrometer is dry before each insertion and reading
elapsed times below are approximate - record actual reading time
| Elapsed |  | Actual | Corrected | Depth | Viscosity | equivalent | % passing
Date / time | time | Temp | Reading | Reading | Adjustment | Adjustment | grain diam.
| t |  | R | Rc | K1 | Kn | D | N
| (min) | (deg C) |  |  |  |  | (mm) | (%)
0.5
1
2
2
4
8
15
30
60
120
240
480
960
1440
13. Transfer the suspension to drying pan and oven dry to determine the weight of dry soil.
[5 empty] | Mdry = |  | g
14. Perform calculations. (see next sheet)
Kg =
15. Plot grain size distribution (like wet sieve).

## Calculations
King Fahd University of Petroleum & Minerals
CE 353 Soil Mechanics Laboratory
Hydrometer Test
* Hydrometer Calculations *
Corrected Reading (Rc)
a correction from the calibration performed
Rc = Ri - 1 + CF
Depth Adjustment (K1)
a correction to adjust the depth that the hydrometer bulb reads at
Ri | K1
0.99 | 0.77
1 | 0.73
1.01 | 0.68
1.02 | 0.65
1.03 | 0.6
1.04 | 0.54
Viscosity Adjustment (Kn)
a correction for the change in viscosity from temperature other than 20 deg C
viscosity of
Temperature | water
(deg C)
18 | 0.0106
19 | 0.01034
20 | 0.01009
21 | 0.00984
22 | 0.00961
23 | 0.00938
24 | 0.00916
25 | 0.00895
Specific Gravity Adjustment (Kg)
a correction for the specific gravity of the soil not being 2.65
Assume Gs(soil) = 2.78 for the clay tested
The Equivalent Grain Diameter (D) can then be calculated using:
(don't use this equation…
it just shows complete theory)
To simplify, the following assumptions are made:
…resulting in the following:
(use this equation to calculate D)
The % passing (N) can then be calculated:
Assume Gs(soil) = 2.78 for the clay tested
P = 100% for this test, but sometimes only part of a whole specimen is tested
unit weight
| Temperature | of water
(deg C)
| 18 | 0.9986
| 19 | 0.9984
| 20 | 0.9982
| 21 | 0.998
| 22 | 0.9978
| 23 | 0.9978
| 24 | 0.9976
| 25 | 0.9973

## extra data for plot
Standard Sieve Size data for plot
No. | size | % passing
(US std) | (mm)
200 | 0.075 | 0%
| 0.075 | 100%