## data
King Fahd University of Petroleum & Minerals
CE 353 Soil Mechanics Laboratory
Compaction Test
Laboratory Moisture Density
Date: |  | Soil description:
Group name:
members:
* Run the tests *
1. Weigh the mold without the collar. |  |  |  |  | Wmold = |  | g
2. Prepare approximately 3 kg of air-dry soil passing the #4 sieve.
3. Add approximately 6% water by sprinkling water on the soil and mixing thoroughly.
4. Attach the collar and fill the mold to a little less than one-half full with the soil.
compaction is performed in three layers, 25 blows per layer.
5. Move the mold to a solid surface, such as the concrete floor.
6. Compact the soil with 25 evenly distributed blows of the hammer.
Be sure the full height of fall is used for each blow.
7. Fill the mold to about 1/2 in. below the bottom of the collar and repeat compaction.
8. Fill the mold almost to the top of the collar and repeat compaction.
the resulting full height should be above the bottom of the collar.
8. Carefully remove the collar. Rotate to break the bond, then lift off the mold.
9. Trim the top of the soil level with the top of the mold using a straight-edge.
10. Clean the base and the outside of the mold of all soil and water.
11. Weigh the mold and the soil and record in the table below.
12. Remove the soil and take a 100+ gram specimen for water content determination.
The specimen should be made from the top, middle, and bottom.
13. Break up the soil and re-mix it, adding another 2% more water.
14. Run the compaction sequence again.
Repeat until 2 weight decreases or 2 trials produce water running out the bottom of the mold
Trial | Weight of | Water Content |  |  |  | wet unit | dry unit
| full mold | Container + | Container + | Mdry | w | weight | weight
| Wfull | wet sample | dry sample
| (g) | (g) | (g) | (g) | (%) | pcf | pcf
1
2
3
4
5
6
7
* Calculations *
1. Compute the water content of each compaction.
2. Compute the wet unit weight of each trial by dividing by the mold volume (1/30 cf)
3. Compute the dry unit weight, also referred to as the dry density, of each compaction by:
4. Plot the dry unit weight (y-axis) versus water content (x-axis).
5. Plot the zero air voids curve on the same graph.
The moisture density curve should be below this curve.
6.Determine the maximum density and optimum water content (Wopt).